## FBH630-10
|  | Wavelength (nm) | Optical Density | % Transmission
|  | 200 | 6.1559 | 6.984e-05
|  | 201 | 6.2059 | 6.2239e-05
|  | 202 | 6.1764 | 6.6623e-05
|  | 203 | 6.1832 | 6.5578e-05
Product Raw Data |  | 204 | 6.0803 | 8.3112e-05
Bandpass Filter, Ø25.0 mm, CWL = 630 nm, FWHM = 10 nm |  | 205 | 6.0316 | 9.2991e-05
|  | 206 | 6.0263 | 9.4135e-05
Item # | FBH630-10 | 207 | 6.0312 | 9.3061e-05
DISCLAIMER: The data presented here are typical. Slight variations in performance data will occur from lot to lot. Please contact Technical Support with any questions regarding the use or reliability of this data. |  | 208 | 6.0413 | 9.0935e-05
|  | 209 | 6.0254 | 9.4309e-05
|  | 210 | 6.0461 | 8.9922e-05
|  | 211 | 6.0304 | 9.3243e-05
|  | 212 | 5.9728 | 0.00010646
|  | 213 | 6.0299 | 9.3352e-05
This data may be used in publications. However, please cite Thorlabs as the source. |  | 214 | 6.0295 | 9.3442e-05
|  | 215 | 6.0342 | 9.2426e-05
|  | 216 | 6.0138 | 9.6876e-05
Additional Information: |  | 217 | 6.0337 | 9.2533e-05
|  | 218 | 6.0713 | 8.4853e-05
|  | 219 | 5.9754 | 0.00010582
|  | 220 | 5.9938 | 0.00010145
|  | 221 | 5.9753 | 0.00010584
|  | 222 | 6.0133 | 9.6992e-05
|  | 223 | 6.1006 | 7.9332e-05
|  | 224 | 6.0136 | 9.6909e-05
|  | 225 | 5.9994 | 0.00010013
|  | 226 | 6.0045 | 9.8962e-05
|  | 227 | 5.9952 | 0.00010112
|  | 228 | 6.0099 | 9.7745e-05
|  | 229 | 6.0252 | 9.4368e-05
|  | 230 | 6.0156 | 9.6468e-05
|  | 231 | 6.0911 | 8.1084e-05
|  | 232 | 6.1681 | 6.7901e-05
|  | 233 | 6.0743 | 8.4283e-05
|  | 234 | 6.0114 | 9.7406e-05
|  | 235 | 5.9879 | 0.00010283
|  | 236 | 5.9973 | 0.00010063
|  | 237 | 6.0268 | 9.4026e-05
|  | 238 | 6.0921 | 8.0884e-05
|  | 239 | 6.0692 | 8.5265e-05
|  | 240 | 5.9836 | 0.00010384
|  | 241 | 5.9836 | 0.00010384
|  | 242 | 5.9403 | 0.00011473
|  | 243 | 5.9486 | 0.00011256
|  | 244 | 6.0863 | 8.1987e-05
|  | 245 | 6.1552 | 6.9949e-05
|  | 246 | 6.0809 | 8.3011e-05
|  | 247 | 5.9933 | 0.00010155
|  | 248 | 5.9979 | 0.00010048
|  | 249 | 6.0376 | 9.171e-05
|  | 250 | 6.0276 | 9.3843e-05
|  | 251 | 5.9893 | 0.0001025
|  | 252 | 5.9457 | 0.00011331
|  | 253 | 5.9761 | 0.00010565
|  | 254 | 5.9673 | 0.00010782
|  | 255 | 5.9763 | 0.00010561
|  | 256 | 6.0767 | 8.3805e-05
|  | 257 | 6.0391 | 9.1389e-05
|  | 258 | 5.9997 | 0.00010007
|  | 259 | 6.0092 | 9.7913e-05
|  | 260 | 5.9463 | 0.00011316
|  | 261 | 5.981 | 0.00010448
|  | 262 | 6.009 | 9.795e-05
|  | 263 | 5.9632 | 0.00010884
|  | 264 | 5.9587 | 0.00010999
|  | 265 | 5.9672 | 0.00010784
|  | 266 | 5.9499 | 0.00011223
|  | 267 | 5.9373 | 0.00011553
|  | 268 | 5.9455 | 0.00011337
|  | 269 | 6.0381 | 9.1609e-05
|  | 270 | 6.0327 | 9.274e-05
|  | 271 | 5.9327 | 0.00011676
|  | 272 | 5.989 | 0.00010256
|  | 273 | 6.0031 | 9.9288e-05
|  | 274 | 5.9247 | 0.00011893
|  | 275 | 5.9798 | 0.00010476
|  | 276 | 5.9983 | 0.00010038
|  | 277 | 5.9712 | 0.00010687
|  | 278 | 5.9803 | 0.00010463
|  | 279 | 5.9332 | 0.00011662
|  | 280 | 5.9334 | 0.00011657
|  | 281 | 5.9674 | 0.0001078
|  | 282 | 5.9808 | 0.00010452
|  | 283 | 5.9993 | 0.00010017
|  | 284 | 5.9948 | 0.0001012
|  | 285 | 6.0394 | 9.1336e-05
|  | 286 | 5.986 | 0.00010327
|  | 287 | 5.9265 | 0.00011844
|  | 288 | 5.9774 | 0.00010534
|  | 289 | 5.9866 | 0.00010314
|  | 290 | 5.9517 | 0.00011177
|  | 291 | 5.9604 | 0.00010954
|  | 292 | 5.9738 | 0.00010622
|  | 293 | 5.9967 | 0.00010076
|  | 294 | 5.9609 | 0.00010943
|  | 295 | 5.9786 | 0.00010505
|  | 296 | 6.0064 | 9.8527e-05
|  | 297 | 5.97 | 0.00010715
|  | 298 | 6.0022 | 9.9486e-05
|  | 299 | 5.9837 | 0.00010381
|  | 300 | 5.9578 | 0.00011021
|  | 301 | 5.9984 | 0.00010037
|  | 302 | 6.0274 | 9.3877e-05
|  | 303 | 5.95 | 0.00011221
|  | 304 | 5.9027 | 0.0001251
|  | 305 | 5.926 | 0.00011857
|  | 306 | 5.9763 | 0.0001056
|  | 307 | 5.9902 | 0.00010229
|  | 308 | 5.9595 | 0.00010978
|  | 309 | 5.935 | 0.00011615
|  | 310 | 5.9641 | 0.00010861
|  | 311 | 6.0096 | 9.7816e-05
|  | 312 | 5.9732 | 0.00010636
|  | 313 | 5.9397 | 0.0001149
|  | 314 | 5.9441 | 0.00011373
|  | 315 | 5.8902 | 0.00012877
|  | 316 | 5.8728 | 0.00013404
|  | 317 | 5.909 | 0.00012331
|  | 318 | 5.9019 | 0.00012535
|  | 319 | 5.972 | 0.00010665
|  | 320 | 6.0045 | 9.8979e-05
|  | 321 | 6.0808 | 8.303e-05
|  | 322 | 6.0487 | 8.9382e-05
|  | 323 | 5.9955 | 0.00010105
|  | 324 | 6.034 | 9.2471e-05
|  | 325 | 5.9565 | 0.00011054
|  | 326 | 5.9205 | 0.00012009
|  | 327 | 6.0007 | 9.9833e-05
|  | 328 | 5.9326 | 0.00011678
|  | 329 | 5.9367 | 0.00011568
|  | 330 | 6.0103 | 9.7648e-05
|  | 331 | 6.0348 | 9.2301e-05
|  | 332 | 5.9923 | 0.00010179
|  | 333 | 6.0156 | 9.6465e-05
|  | 334 | 5.9375 | 0.00011548
|  | 335 | 6.0112 | 9.7458e-05
|  | 336 | 6.0406 | 9.1082e-05
|  | 337 | 6.0356 | 9.2121e-05
|  | 338 | 5.9978 | 0.00010051
|  | 339 | 6.0362 | 9.1992e-05
|  | 340 | 6.0316 | 9.2981e-05
|  | 341 | 6.0417 | 9.0849e-05
|  | 342 | 6.0031 | 9.9298e-05
|  | 343 | 5.9809 | 0.00010449
|  | 344 | 6.0082 | 9.8127e-05
|  | 345 | 5.9992 | 0.00010019
|  | 346 | 5.9993 | 0.00010016
|  | 347 | 5.9995 | 0.00010012
|  | 348 | 6.1141 | 7.6896e-05
|  | 349 | 6.038 | 9.1627e-05
|  | 350 | 6.0331 | 9.2661e-05
|  | 351 | 6.0047 | 9.8923e-05
|  | 352 | 5.978 | 0.00010518
|  | 353 | 6.0097 | 9.7792e-05
|  | 354 | 5.9872 | 0.00010299
|  | 355 | 5.9178 | 0.00012084
|  | 356 | 5.9102 | 0.00012296
|  | 357 | 6.0245 | 9.4515e-05
|  | 358 | 5.9702 | 0.00010709
|  | 359 | 5.9621 | 0.00010911
|  | 360 | 5.9499 | 0.00011224
|  | 361 | 5.9541 | 0.00011114
|  | 362 | 5.9303 | 0.00011741
|  | 363 | 5.9304 | 0.00011739
|  | 364 | 5.9153 | 0.00012153
|  | 365 | 5.9195 | 0.00012036
|  | 366 | 5.8833 | 0.00013084
|  | 367 | 5.9119 | 0.0001225
|  | 368 | 5.9678 | 0.0001077
|  | 369 | 5.9723 | 0.00010657
|  | 370 | 5.9319 | 0.00011698
|  | 371 | 5.902 | 0.00012532
|  | 372 | 5.8352 | 0.00014615
|  | 373 | 5.8777 | 0.00013253
|  | 374 | 5.8988 | 0.00012623
|  | 375 | 5.8676 | 0.00013564
|  | 376 | 5.8814 | 0.00013142
|  | 377 | 5.8453 | 0.00014279
|  | 378 | 5.8147 | 0.00015321
|  | 379 | 5.9537 | 0.00011124
|  | 380 | 6.0009 | 9.9787e-05
|  | 381 | 5.9704 | 0.00010706
|  | 382 | 5.9789 | 0.00010497
|  | 383 | 5.9748 | 0.00010599
|  | 384 | 5.9422 | 0.00011424
|  | 385 | 6.0443 | 9.0298e-05
|  | 386 | 6.0298 | 9.3373e-05
|  | 387 | 5.9674 | 0.0001078
|  | 388 | 5.9089 | 0.00012333
|  | 389 | 6.0114 | 9.7402e-05
|  | 390 | 5.9019 | 0.00012533
|  | 391 | 6.0116 | 9.7354e-05
|  | 392 | 5.8847 | 0.00013041
|  | 393 | 6.031 | 9.311e-05
|  | 394 | 5.9899 | 0.00010234
|  | 395 | 6.0413 | 9.0937e-05
|  | 396 | 5.9948 | 0.0001012
|  | 397 | 5.9993 | 0.00010017
|  | 398 | 5.9822 | 0.00010419
|  | 399 | 6.0373 | 9.176e-05
|  | 400 | 5.9911 | 0.00010207
|  | 401 | 6.0093 | 9.7889e-05
|  | 402 | 6.1236 | 7.5224e-05
|  | 403 | 5.9578 | 0.00011021
|  | 404 | 5.9268 | 0.00011836
|  | 405 | 6.0383 | 9.156e-05
|  | 406 | 5.9506 | 0.00011205
|  | 407 | 6.0338 | 9.2519e-05
|  | 408 | 5.9796 | 0.00010481
|  | 409 | 5.8392 | 0.00014483
|  | 410 | 6.0392 | 9.1359e-05
|  | 411 | 6.0345 | 9.2367e-05
|  | 412 | 6.0347 | 9.2331e-05
|  | 413 | 6.0025 | 9.9421e-05
|  | 414 | 5.9519 | 0.00011171
|  | 415 | 5.9894 | 0.00010246
|  | 416 | 5.9686 | 0.0001075
|  | 417 | 5.9566 | 0.00011051
|  | 418 | 5.811 | 0.00015454
|  | 419 | 5.832 | 0.00014723
|  | 420 | 5.8506 | 0.00014105
|  | 421 | 5.9377 | 0.00011544
|  | 422 | 6.0515 | 8.8827e-05
|  | 423 | 6.0088 | 9.7992e-05
|  | 424 | 5.9499 | 0.00011224
|  | 425 | 6.057 | 8.7697e-05
|  | 426 | 6.0674 | 8.5623e-05
|  | 427 | 5.9163 | 0.00012126
|  | 428 | 5.9314 | 0.0001171
|  | 429 | 5.9238 | 0.00011917
|  | 430 | 6.1412 | 7.2244e-05
|  | 431 | 5.8621 | 0.00013737
|  | 432 | 5.8888 | 0.00012918
|  | 433 | 6.0486 | 8.9417e-05
|  | 434 | 5.7426 | 0.0001809
|  | 435 | 5.773 | 0.00016864
|  | 436 | 5.8896 | 0.00012895
|  | 437 | 5.9253 | 0.00011877
|  | 438 | 5.922 | 0.00011967
|  | 439 | 5.9728 | 0.00010646
|  | 440 | 5.9609 | 0.00010941
|  | 441 | 5.9568 | 0.00011047
|  | 442 | 5.8546 | 0.00013978
|  | 443 | 5.8363 | 0.00014578
|  | 444 | 5.9342 | 0.00011636
|  | 445 | 5.8947 | 0.00012745
|  | 446 | 5.9308 | 0.00011728
|  | 447 | 5.9743 | 0.0001061
|  | 448 | 5.9868 | 0.00010308
|  | 449 | 5.8752 | 0.0001333
|  | 450 | 5.8001 | 0.00015844
|  | 451 | 5.8116 | 0.00015432
|  | 452 | 5.9356 | 0.00011599
|  | 453 | 5.9356 | 0.00011598
|  | 454 | 6.0621 | 8.668e-05
|  | 455 | 6.0099 | 9.7739e-05
|  | 456 | 5.907 | 0.00012387
|  | 457 | 5.821 | 0.00015099
|  | 458 | 5.7958 | 0.00016003
|  | 459 | 5.9641 | 0.00010862
|  | 460 | 5.9764 | 0.00010559
|  | 461 | 5.9807 | 0.00010453
|  | 462 | 5.9687 | 0.00010748
|  | 463 | 6.0249 | 9.4427e-05
|  | 464 | 6.0439 | 9.0377e-05
|  | 465 | 6.0345 | 9.2374e-05
|  | 466 | 6.0347 | 9.2329e-05
|  | 467 | 6.0395 | 9.1298e-05
|  | 468 | 5.9654 | 0.0001083
|  | 469 | 6.0495 | 8.9225e-05
|  | 470 | 5.9862 | 0.00010322
|  | 471 | 5.9906 | 0.00010219
|  | 472 | 5.9864 | 0.00010318
|  | 473 | 5.9581 | 0.00011014
|  | 474 | 6.0599 | 8.7117e-05
|  | 475 | 6.0553 | 8.8049e-05
|  | 476 | 6.0219 | 9.5093e-05
|  | 477 | 5.9705 | 0.00010703
|  | 478 | 5.9665 | 0.00010801
|  | 479 | 6.0411 | 9.097e-05
|  | 480 | 6.0002 | 9.9954e-05
|  | 481 | 5.9916 | 0.00010196
|  | 482 | 5.9876 | 0.0001029
|  | 483 | 5.9961 | 0.0001009
|  | 484 | 6.1494 | 7.0897e-05
|  | 485 | 6.0516 | 8.88e-05
|  | 486 | 6.0232 | 9.4796e-05
|  | 487 | 6.0326 | 9.2768e-05
|  | 488 | 5.972 | 0.00010666
|  | 489 | 6.0102 | 9.7672e-05
|  | 490 | 6.0015 | 9.9658e-05
|  | 491 | 6.0425 | 9.0676e-05
|  | 492 | 5.9973 | 0.00010061
|  | 493 | 5.9806 | 0.00010456
|  | 494 | 5.9806 | 0.00010456
|  | 495 | 6.0107 | 9.756e-05
|  | 496 | 5.9809 | 0.00010451
|  | 497 | 5.985 | 0.00010351
|  | 498 | 5.981 | 0.00010448
|  | 499 | 6.0247 | 9.4482e-05
|  | 500 | 6.0994 | 7.9545e-05
|  | 501 | 5.9896 | 0.00010243
|  | 502 | 6.0068 | 9.8445e-05
|  | 503 | 6.0389 | 9.1426e-05
|  | 504 | 6.0437 | 9.0418e-05
|  | 505 | 6.016 | 9.6376e-05
|  | 506 | 6.0343 | 9.2413e-05
|  | 507 | 6.0207 | 9.5354e-05
|  | 508 | 6.0299 | 9.3344e-05
|  | 509 | 5.9858 | 0.00010331
|  | 510 | 6.0735 | 8.4427e-05
|  | 511 | 6.0164 | 9.6302e-05
|  | 512 | 6.0395 | 9.1296e-05
|  | 513 | 6.0122 | 9.7238e-05
|  | 514 | 5.9904 | 0.00010223
|  | 515 | 5.9864 | 0.00010317
|  | 516 | 5.9701 | 0.00010714
|  | 517 | 5.9865 | 0.00010316
|  | 518 | 5.9782 | 0.00010515
|  | 519 | 5.9783 | 0.00010513
|  | 520 | 5.9703 | 0.00010707
|  | 521 | 5.9585 | 0.00011003
|  | 522 | 5.9585 | 0.00011004
|  | 523 | 5.9284 | 0.00011791
|  | 524 | 5.9509 | 0.00011196
|  | 525 | 5.9627 | 0.00010897
|  | 526 | 5.9473 | 0.00011291
|  | 527 | 5.9143 | 0.00012182
|  | 528 | 5.9074 | 0.00012376
|  | 529 | 5.9515 | 0.00011182
|  | 530 | 6.0553 | 8.805e-05
|  | 531 | 5.9877 | 0.00010288
|  | 532 | 6.0269 | 9.3999e-05
|  | 533 | 6.0135 | 9.6944e-05
|  | 534 | 6.0364 | 9.1954e-05
|  | 535 | 6.005 | 9.8865e-05
|  | 536 | 6.0319 | 9.2923e-05
|  | 537 | 6.0228 | 9.4886e-05
|  | 538 | 5.9881 | 0.00010278
|  | 539 | 6.0096 | 9.7814e-05
|  | 540 | 6.0231 | 9.4817e-05
|  | 541 | 6.0369 | 9.1854e-05
|  | 542 | 6.0098 | 9.7779e-05
|  | 543 | 5.972 | 0.00010666
|  | 544 | 5.9299 | 0.00011751
|  | 545 | 5.9374 | 0.0001155
|  | 546 | 5.9488 | 0.00011252
|  | 547 | 5.9376 | 0.00011546
|  | 548 | 5.9449 | 0.00011352
|  | 549 | 5.9413 | 0.00011447
|  | 550 | 5.9127 | 0.00012226
|  | 551 | 5.9379 | 0.00011538
|  | 552 | 5.9197 | 0.0001203
|  | 553 | 5.9306 | 0.00011732
|  | 554 | 5.9199 | 0.00012026
|  | 555 | 5.8991 | 0.00012615
|  | 556 | 5.896 | 0.00012706
|  | 557 | 5.9275 | 0.00011817
|  | 558 | 5.9167 | 0.00012115
|  | 559 | 5.924 | 0.00011913
|  | 560 | 5.867 | 0.00013585
|  | 561 | 5.8607 | 0.00013782
|  | 562 | 5.9735 | 0.00010629
|  | 563 | 6.0774 | 8.3668e-05
|  | 564 | 6.0431 | 9.0547e-05
|  | 565 | 6.048 | 8.9529e-05
|  | 566 | 5.9986 | 0.00010032
|  | 567 | 6.0204 | 9.5414e-05
|  | 568 | 6.0072 | 9.8355e-05
|  | 569 | 6.0161 | 9.6353e-05
|  | 570 | 6.0252 | 9.4366e-05
|  | 571 | 6.0781 | 8.3537e-05
|  | 572 | 6.0391 | 9.1395e-05
|  | 573 | 6.0438 | 9.0404e-05
|  | 574 | 6.0253 | 9.4331e-05
|  | 575 | 6.0121 | 9.725e-05
|  | 576 | 6.0256 | 9.428e-05
|  | 577 | 6.0585 | 8.7397e-05
|  | 578 | 6.0441 | 9.0349e-05
|  | 579 | 6.0441 | 9.0335e-05
|  | 580 | 6.0686 | 8.5387e-05
|  | 581 | 5.9829 | 0.00010401
|  | 582 | 5.9871 | 0.00010303
|  | 583 | 5.9668 | 0.00010795
|  | 584 | 6.0306 | 9.3201e-05
|  | 585 | 6.0172 | 9.6107e-05
|  | 586 | 5.9751 | 0.0001059
|  | 587 | 6.0264 | 9.4112e-05
|  | 588 | 6.04 | 9.1195e-05
|  | 589 | 6.0403 | 9.1145e-05
|  | 590 | 6.0744 | 8.426e-05
|  | 591 | 6.095 | 8.0354e-05
|  | 592 | 6.0266 | 9.4054e-05
|  | 593 | 5.9796 | 0.0001048
|  | 594 | 6.0005 | 9.9878e-05
|  | 595 | 6.0135 | 9.6935e-05
|  | 596 | 6.0598 | 8.7141e-05
|  | 597 | 6.0502 | 8.909e-05
|  | 598 | 6.0049 | 9.8873e-05
|  | 599 | 5.9719 | 0.00010669
|  | 600 | 6.0138 | 9.6876e-05
|  | 601 | 6.0138 | 9.6868e-05
|  | 602 | 6.0553 | 8.8037e-05
|  | 603 | 6.1645 | 6.8469e-05
|  | 604 | 6.1011 | 7.9237e-05
|  | 605 | 5.9883 | 0.00010273
|  | 606 | 5.9843 | 0.00010368
|  | 607 | 6.023 | 9.4836e-05
|  | 608 | 6.0013 | 9.9711e-05
|  | 609 | 5.9491 | 0.00011242
|  | 610 | 5.938 | 0.00011535
|  | 611 | 5.9417 | 0.00011436
|  | 612 | 5.9725 | 0.00010654
|  | 613 | 5.8994 | 0.00012607
|  | 614 | 5.8797 | 0.00013191
|  | 615 | 5.9382 | 0.00011529
|  | 616 | 5.8671 | 0.0001358
|  | 617 | 5.8428 | 0.00014361
|  | 618 | 5.8371 | 0.00014553
|  | 619 | 5.8284 | 0.00014845
|  | 620 | 5.84 | 0.00014453
|  | 621 | 5.7928 | 0.00016115
|  | 622 | 5.3788 | 0.00041806
|  | 623 | 4.5448 | 0.0028523
|  | 624 | 3.8935 | 0.012778
|  | 625 | 3.0525 | 0.088622
|  | 626 | 1.9776 | 1.053
|  | 627 | 1.1379 | 7.2801
|  | 628 | 0.49908 | 31.6896
|  | 629 | 0.17204 | 67.291
|  | 630 | 0.041151 | 90.9597
|  | 631 | 0.011036 | 97.4909
|  | 632 | 0.008269 | 98.114
|  | 633 | 0.007569 | 98.2723
|  | 634 | 0.008356 | 98.0944
|  | 635 | 0.009405 | 97.8577
|  | 636 | 0.00973 | 97.7845
|  | 637 | 0.024749 | 94.4607
|  | 638 | 0.11443 | 76.8368
|  | 639 | 0.36876 | 42.7801
|  | 640 | 1.8827 | 7.2518
|  | 641 | 2.8785 | 0.6704
|  | 642 | 3.7736 | 0.10166
|  | 643 | 4.7299 | 0.020768
|  | 644 | 5.3789 | 0.0045893
|  | 645 | 5.6644 | 0.00073324
|  | 646 | 5.8073 | 0.00020741
|  | 647 | 5.8655 | 0.00013629
|  | 648 | 5.9325 | 0.00011681
|  | 649 | 5.9253 | 0.00011878
|  | 650 | 5.9218 | 0.00011974
|  | 651 | 6.0205 | 9.5388e-05
|  | 652 | 6.0575 | 8.7593e-05
|  | 653 | 5.9627 | 0.00010897
|  | 654 | 5.959 | 0.00010991
|  | 655 | 5.9257 | 0.00011866
|  | 656 | 5.9401 | 0.00011478
|  | 657 | 6.0164 | 9.6301e-05
|  | 658 | 6.0676 | 8.5588e-05
|  | 659 | 6.0579 | 8.7524e-05
|  | 660 | 6.03 | 9.3323e-05
|  | 661 | 5.9478 | 0.00011276
|  | 662 | 5.919 | 0.00012052
|  | 663 | 6.0488 | 8.937e-05
|  | 664 | 6.0884 | 8.1586e-05
|  | 665 | 6.0584 | 8.7416e-05
|  | 666 | 6.0831 | 8.258e-05
|  | 667 | 6.0128 | 9.7101e-05
|  | 668 | 5.956 | 0.00011067
|  | 669 | 5.9754 | 0.00010583
|  | 670 | 5.9794 | 0.00010485
|  | 671 | 5.9599 | 0.00010967
|  | 672 | 5.9918 | 0.00010191
|  | 673 | 6.1322 | 7.3751e-05
|  | 674 | 6.2002 | 6.3073e-05
|  | 675 | 6.0837 | 8.2475e-05
|  | 676 | 6.0089 | 9.7963e-05
|  | 677 | 5.976 | 0.00010568
|  | 678 | 6.0135 | 9.6942e-05
|  | 679 | 6.0404 | 9.1124e-05
|  | 680 | 5.9801 | 0.00010468
|  | 681 | 6.0051 | 9.8841e-05
|  | 682 | 6.0453 | 9.0103e-05
|  | 683 | 5.9967 | 0.00010076
|  | 684 | 6.0181 | 9.5927e-05
|  | 685 | 6.1 | 7.943e-05
|  | 686 | 6.0317 | 9.2952e-05
|  | 687 | 6.0185 | 9.5828e-05
|  | 688 | 6.1003 | 7.938e-05
|  | 689 | 6.0551 | 8.8078e-05
|  | 690 | 5.9929 | 0.00010164
|  | 691 | 6.0504 | 8.9047e-05
|  | 692 | 5.9768 | 0.00010548
|  | 693 | 6.0188 | 9.5762e-05
|  | 694 | 6.037 | 9.1841e-05
|  | 695 | 5.9617 | 0.00010922
|  | 696 | 5.9854 | 0.00010342
|  | 697 | 6.051 | 8.8922e-05
|  | 698 | 6.0327 | 9.2753e-05
|  | 699 | 6.0513 | 8.8859e-05
|  | 700 | 6.0706 | 8.4996e-05
|  | 701 | 6.056 | 8.7898e-05
|  | 702 | 6.0153 | 9.6549e-05
|  | 703 | 6.0154 | 9.6511e-05
|  | 704 | 6.007 | 9.8402e-05
|  | 705 | 6.0381 | 9.1611e-05
|  | 706 | 6.0071 | 9.8383e-05
|  | 707 | 6.0614 | 8.6815e-05
|  | 708 | 6.003 | 9.9311e-05
|  | 709 | 5.9989 | 0.00010025
|  | 710 | 6.0666 | 8.5792e-05
|  | 711 | 6.0476 | 8.9621e-05
|  | 712 | 6.0077 | 9.825e-05
|  | 713 | 5.9711 | 0.00010687
|  | 714 | 6.0343 | 9.2406e-05
|  | 715 | 6.0623 | 8.6631e-05
|  | 716 | 6.0483 | 8.9478e-05
|  | 717 | 6.0213 | 9.522e-05
|  | 718 | 5.9269 | 0.00011834
|  | 719 | 6.0345 | 9.2361e-05
|  | 720 | 6.0529 | 8.8524e-05
|  | 721 | 6.0579 | 8.7516e-05
|  | 722 | 6.0173 | 9.6089e-05
|  | 723 | 5.9962 | 0.00010089
|  | 724 | 5.9964 | 0.00010083
|  | 725 | 6.0047 | 9.8917e-05
|  | 726 | 6.0135 | 9.6936e-05
|  | 727 | 5.928 | 0.00011804
|  | 728 | 6.005 | 9.8854e-05
|  | 729 | 5.9389 | 0.00011512
|  | 730 | 5.9319 | 0.00011699
|  | 731 | 5.9691 | 0.00010739
|  | 732 | 5.9321 | 0.00011693
|  | 733 | 5.885 | 0.00013033
|  | 734 | 5.8982 | 0.00012641
|  | 735 | 5.9187 | 0.0001206
|  | 736 | 5.9117 | 0.00012254
|  | 737 | 5.8985 | 0.00012632
|  | 738 | 5.9437 | 0.00011384
|  | 739 | 5.9512 | 0.00011189
|  | 740 | 5.9438 | 0.00011383
|  | 741 | 5.9088 | 0.00012337
|  | 742 | 5.9587 | 0.00010997
|  | 743 | 5.9517 | 0.00011177
|  | 744 | 5.9444 | 0.00011366
|  | 745 | 5.9866 | 0.00010313
|  | 746 | 5.9231 | 0.00011937
|  | 747 | 5.9231 | 0.00011938
|  | 748 | 5.9558 | 0.00011071
|  | 749 | 5.9828 | 0.00010403
|  | 750 | 6.0338 | 9.252e-05
|  | 751 | 6.0761 | 8.3928e-05
|  | 752 | 5.931 | 0.00011722
|  | 753 | 5.9836 | 0.00010384
|  | 754 | 5.953 | 0.00011144
|  | 755 | 6 | 0.00010001
|  | 756 | 6.0087 | 9.8022e-05
|  | 757 | 6.0002 | 9.9958e-05
|  | 758 | 5.9213 | 0.00011987
|  | 759 | 5.9801 | 0.00010468
|  | 760 | 5.9283 | 0.00011794
|  | 761 | 5.9727 | 0.0001065
|  | 762 | 5.8917 | 0.00012833
|  | 763 | 5.9251 | 0.00011882
|  | 764 | 5.8761 | 0.00013301
|  | 765 | 6.0403 | 9.1146e-05
|  | 766 | 6.0879 | 8.1675e-05
|  | 767 | 6.0058 | 9.8672e-05
|  | 768 | 6.0016 | 9.9625e-05
|  | 769 | 6.0592 | 8.7263e-05
|  | 770 | 6.1481 | 7.1104e-05
|  | 771 | 5.9816 | 0.00010432
|  | 772 | 5.982 | 0.00010422
|  | 773 | 6.0505 | 8.9021e-05
|  | 774 | 6.079 | 8.3376e-05
|  | 775 | 5.9706 | 0.000107
|  | 776 | 5.9064 | 0.00012405
|  | 777 | 5.952 | 0.00011167
|  | 778 | 6.0508 | 8.8967e-05
|  | 779 | 6.0506 | 8.8993e-05
|  | 780 | 6.0374 | 9.1747e-05
|  | 781 | 5.9792 | 0.0001049
|  | 782 | 6.0654 | 8.6019e-05
|  | 783 | 5.9951 | 0.00010113
|  | 784 | 5.9789 | 0.00010498
|  | 785 | 5.9387 | 0.00011516
|  | 786 | 6.0037 | 9.9143e-05
|  | 787 | 6.0563 | 8.7835e-05
|  | 788 | 6.0124 | 9.719e-05
|  | 789 | 6.0041 | 9.9064e-05
|  | 790 | 6.091 | 8.1096e-05
|  | 791 | 5.9842 | 0.00010371
|  | 792 | 5.9016 | 0.00012543
|  | 793 | 5.9356 | 0.000116
|  | 794 | 5.8794 | 0.00013201
|  | 795 | 5.8991 | 0.00012614
|  | 796 | 5.962 | 0.00010913
|  | 797 | 6.0133 | 9.6985e-05
|  | 798 | 5.9771 | 0.00010543
|  | 799 | 6.0091 | 9.7928e-05
|  | 800 | 5.896 | 0.00012706
|  | 801 | 5.906 | 0.00012415
|  | 802 | 5.9893 | 0.0001025
|  | 803 | 5.9931 | 0.00010161
|  | 804 | 6.0629 | 8.6519e-05
|  | 805 | 6.152 | 7.0466e-05
|  | 806 | 6.0019 | 9.9569e-05
|  | 807 | 5.9704 | 0.00010705
|  | 808 | 5.9662 | 0.0001081
|  | 809 | 5.9402 | 0.00011477
|  | 810 | 5.9591 | 0.00010986
|  | 811 | 6.0501 | 8.911e-05
|  | 812 | 5.9943 | 0.00010133
|  | 813 | 6.0686 | 8.5382e-05
|  | 814 | 5.8945 | 0.0001275
|  | 815 | 5.9944 | 0.00010129
|  | 816 | 6.0834 | 8.2528e-05
|  | 817 | 6.0882 | 8.1624e-05
|  | 818 | 6.0882 | 8.1629e-05
|  | 819 | 5.8879 | 0.00012944
|  | 820 | 5.9177 | 0.00012087
|  | 821 | 5.9272 | 0.00011825
|  | 822 | 5.9304 | 0.00011737
|  | 823 | 6.0829 | 8.2628e-05
|  | 824 | 5.8568 | 0.00013907
|  | 825 | 5.9161 | 0.00012132
|  | 826 | 5.9479 | 0.00011276
|  | 827 | 5.8959 | 0.00012707
|  | 828 | 6.0265 | 9.4089e-05
|  | 829 | 5.8278 | 0.00014867
|  | 830 | 5.7959 | 0.00015998
|  | 831 | 6.1069 | 7.8174e-05
|  | 832 | 5.889 | 0.00012912
|  | 833 | 5.9287 | 0.00011784
|  | 834 | 5.9281 | 0.00011801
|  | 835 | 5.8701 | 0.00013487
|  | 836 | 5.9067 | 0.00012395
|  | 837 | 5.8661 | 0.00013612
|  | 838 | 5.7189 | 0.00019103
|  | 839 | 5.896 | 0.00012704
|  | 840 | 5.9089 | 0.00012333
|  | 841 | 5.9617 | 0.00010923
|  | 842 | 5.8292 | 0.00014818
|  | 843 | 5.8097 | 0.00015501
|  | 844 | 5.9187 | 0.00012059
|  | 845 | 5.8578 | 0.00013875
|  | 846 | 5.8511 | 0.00014088
|  | 847 | 5.8459 | 0.00014258
|  | 848 | 5.848 | 0.00014189
|  | 849 | 5.8601 | 0.00013801
|  | 850 | 5.8537 | 0.00014006
|  | 851 | 5.8378 | 0.00014529
|  | 852 | 5.7947 | 0.00016042
|  | 853 | 5.8473 | 0.00014213
|  | 854 | 5.8438 | 0.00014329
|  | 855 | 5.8049 | 0.00015671
|  | 856 | 5.832 | 0.00014722
|  | 857 | 5.8464 | 0.00014243
|  | 858 | 5.7762 | 0.0001674
|  | 859 | 5.8305 | 0.00014775
|  | 860 | 5.7771 | 0.00016708
|  | 861 | 5.8324 | 0.00014709
|  | 862 | 5.8667 | 0.00013593
|  | 863 | 5.8397 | 0.00014463
|  | 864 | 5.8279 | 0.00014864
|  | 865 | 6.0202 | 9.5456e-05
|  | 866 | 6.0269 | 9.3987e-05
|  | 867 | 6.0024 | 9.9441e-05
|  | 868 | 5.9763 | 0.00010561
|  | 869 | 5.8405 | 0.00014439
|  | 870 | 5.7873 | 0.0001632
|  | 871 | 5.8405 | 0.00014439
|  | 872 | 5.7873 | 0.0001632
|  | 873 | 5.7571 | 0.00017496
|  | 874 | 5.6998 | 0.00019963
|  | 875 | 5.7748 | 0.00016795
|  | 876 | 5.8888 | 0.00012918
|  | 877 | 5.7706 | 0.00016959
|  | 878 | 5.5946 | 0.0002543
|  | 879 | 5.6757 | 0.000211
|  | 880 | 5.678 | 0.00020987
|  | 881 | 5.7578 | 0.00017467
|  | 882 | 5.6972 | 0.00020081
|  | 883 | 5.6861 | 0.00020602
|  | 884 | 5.66 | 0.0002188
|  | 885 | 5.8518 | 0.00014067
|  | 886 | 5.8148 | 0.00015319
|  | 887 | 5.7732 | 0.00016857
|  | 888 | 5.6974 | 0.00020075
|  | 889 | 5.7199 | 0.00019059
|  | 890 | 5.6501 | 0.0002238
|  | 891 | 5.7931 | 0.00016104
|  | 892 | 5.6409 | 0.00022861
|  | 893 | 5.7008 | 0.00019918
|  | 894 | 5.6614 | 0.00021805
|  | 895 | 5.7098 | 0.00019507
|  | 896 | 5.6242 | 0.0002376
|  | 897 | 5.7996 | 0.00015865
|  | 898 | 5.7134 | 0.00019345
|  | 899 | 5.7856 | 0.00016382
|  | 900 | 5.6745 | 0.00021159
|  | 901 | 5.7153 | 0.00019264
|  | 902 | 5.6175 | 0.00024126
|  | 903 | 5.6964 | 0.00020119
|  | 904 | 5.5494 | 0.00028226
|  | 905 | 5.6355 | 0.00023148
|  | 906 | 5.5666 | 0.00027125
|  | 907 | 5.6778 | 0.00021001
|  | 908 | 5.6813 | 0.0002083
|  | 909 | 5.7953 | 0.0001602
|  | 910 | 5.8187 | 0.00015179
|  | 911 | 5.9035 | 0.00012488
|  | 912 | 5.8979 | 0.00012651
|  | 913 | 5.9782 | 0.00010515
|  | 914 | 5.9407 | 0.00011464
|  | 915 | 5.9492 | 0.00011242
|  | 916 | 5.9407 | 0.00011464
|  | 917 | 5.9568 | 0.00011045
|  | 918 | 5.9151 | 0.00012158
|  | 919 | 5.9208 | 0.00012001
|  | 920 | 5.8205 | 0.00015117
|  | 921 | 5.8581 | 0.00013865
|  | 922 | 5.8054 | 0.00015652
|  | 923 | 5.8054 | 0.00015652
|  | 924 | 5.7319 | 0.00018538
|  | 925 | 5.7736 | 0.00016842
|  | 926 | 5.7547 | 0.00017592
|  | 927 | 5.8549 | 0.00013966
|  | 928 | 5.7997 | 0.00015861
|  | 929 | 5.8523 | 0.00014051
|  | 930 | 5.8503 | 0.00014117
|  | 931 | 5.8813 | 0.00013143
|  | 932 | 5.7755 | 0.00016767
|  | 933 | 5.7951 | 0.00016027
|  | 934 | 5.7579 | 0.00017461
|  | 935 | 5.8053 | 0.00015656
|  | 936 | 5.7446 | 0.00018005
|  | 937 | 5.7677 | 0.00017072
|  | 938 | 5.7132 | 0.00019357
|  | 939 | 5.8189 | 0.00015172
|  | 940 | 5.7412 | 0.00018148
|  | 941 | 5.7463 | 0.00017936
|  | 942 | 5.7582 | 0.0001745
|  | 943 | 5.8189 | 0.00015174
|  | 944 | 5.7387 | 0.00018253
|  | 945 | 5.7605 | 0.00017357
|  | 946 | 5.7236 | 0.00018899
|  | 947 | 5.7558 | 0.00017546
|  | 948 | 5.7062 | 0.00019671
|  | 949 | 5.6942 | 0.00020219
|  | 950 | 5.6654 | 0.0002161
|  | 951 | 5.7076 | 0.00019605
|  | 952 | 5.7118 | 0.00019418
|  | 953 | 5.7915 | 0.00016163
|  | 954 | 5.8009 | 0.00015815
|  | 955 | 5.9451 | 0.00011347
|  | 956 | 5.8353 | 0.00014611
|  | 957 | 5.8795 | 0.00013198
|  | 958 | 5.9197 | 0.00012031
|  | 959 | 5.9513 | 0.00011186
|  | 960 | 5.8108 | 0.0001546
|  | 961 | 5.81 | 0.0001549
|  | 962 | 5.6777 | 0.00021006
|  | 963 | 5.7875 | 0.00016313
|  | 964 | 5.704 | 0.00019768
|  | 965 | 5.6965 | 0.00020114
|  | 966 | 5.6364 | 0.00023097
|  | 967 | 5.6534 | 0.00022211
|  | 968 | 5.5921 | 0.00025582
|  | 969 | 5.6253 | 0.00023695
|  | 970 | 5.6335 | 0.00023256
|  | 971 | 5.7018 | 0.00019868
|  | 972 | 5.6371 | 0.0002306
|  | 973 | 5.6422 | 0.00022791
|  | 974 | 5.6272 | 0.00023593
|  | 975 | 5.6596 | 0.00021895
|  | 976 | 5.626 | 0.00023659
|  | 977 | 5.6179 | 0.00024106
|  | 978 | 5.601 | 0.00025064
|  | 979 | 5.6037 | 0.00024906
|  | 980 | 5.6134 | 0.00024358
|  | 981 | 5.6836 | 0.00020719
|  | 982 | 5.6918 | 0.00020335
|  | 983 | 5.8079 | 0.00015562
|  | 984 | 5.7899 | 0.00016222
|  | 985 | 5.8065 | 0.00015612
|  | 986 | 5.8512 | 0.00014088
|  | 987 | 5.8544 | 0.00013984
|  | 988 | 5.849 | 0.00014158
|  | 989 | 5.9033 | 0.00012493
|  | 990 | 5.9231 | 0.00011938
|  | 991 | 5.8924 | 0.00012813
|  | 992 | 5.8174 | 0.00015227
|  | 993 | 5.8159 | 0.0001528
|  | 994 | 5.8401 | 0.00014451
|  | 995 | 5.7945 | 0.00016051
|  | 996 | 5.716 | 0.0001923
|  | 997 | 5.5836 | 0.00026083
|  | 998 | 5.5956 | 0.00025374
|  | 999 | 5.6388 | 0.00022975
|  | 1000 | 5.5781 | 0.00026421
|  | 1001 | 5.5784 | 0.00026399
|  | 1002 | 5.6052 | 0.00024822
|  | 1003 | 5.6742 | 0.00021175
|  | 1004 | 5.6853 | 0.00020639
|  | 1005 | 5.6489 | 0.00022444
|  | 1006 | 5.648 | 0.00022491
|  | 1007 | 5.6694 | 0.0002141
|  | 1008 | 5.6916 | 0.00020343
|  | 1009 | 5.6922 | 0.00020315
|  | 1010 | 5.6379 | 0.00023019
|  | 1011 | 5.6553 | 0.00022116
|  | 1012 | 5.6888 | 0.00020475
|  | 1013 | 5.7215 | 0.00018987
|  | 1014 | 5.7916 | 0.00016158
|  | 1015 | 5.723 | 0.00018922
|  | 1016 | 5.7125 | 0.00019385
|  | 1017 | 5.7762 | 0.0001674
|  | 1018 | 5.8145 | 0.0001533
|  | 1019 | 5.792 | 0.00016143
|  | 1020 | 5.7042 | 0.0001976
|  | 1021 | 5.6541 | 0.00022178
|  | 1022 | 5.7203 | 0.00019042
|  | 1023 | 5.7278 | 0.00018714
|  | 1024 | 5.81 | 0.00015487
|  | 1025 | 5.7634 | 0.00017242
|  | 1026 | 5.776 | 0.00016751
|  | 1027 | 5.8174 | 0.00015226
|  | 1028 | 5.8202 | 0.00015127
|  | 1029 | 5.7843 | 0.00016431
|  | 1030 | 5.8278 | 0.00014867
|  | 1031 | 5.7251 | 0.00018833
|  | 1032 | 5.7341 | 0.00018445
|  | 1033 | 5.736 | 0.00018365
|  | 1034 | 5.7906 | 0.00016194
|  | 1035 | 5.7732 | 0.00016858
|  | 1036 | 5.8312 | 0.00014751
|  | 1037 | 5.7535 | 0.00017641
|  | 1038 | 5.7027 | 0.00019827
|  | 1039 | 5.6807 | 0.00020861
|  | 1040 | 5.6903 | 0.00020405
|  | 1041 | 5.6247 | 0.00023732
|  | 1042 | 5.6828 | 0.00020758
|  | 1043 | 5.6594 | 0.00021909
|  | 1044 | 5.7053 | 0.00019713
|  | 1045 | 5.6925 | 0.00020299
|  | 1046 | 5.6781 | 0.00020983
|  | 1047 | 5.6747 | 0.00021152
|  | 1048 | 5.7319 | 0.00018538
|  | 1049 | 5.7618 | 0.00017306
|  | 1050 | 5.7797 | 0.00016609
|  | 1051 | 5.7561 | 0.00017535
|  | 1052 | 5.8578 | 0.00013873
|  | 1053 | 5.8871 | 0.0001297
|  | 1054 | 5.9227 | 0.00011949
|  | 1055 | 5.8702 | 0.00013485
|  | 1056 | 5.7914 | 0.00016167
|  | 1057 | 5.7858 | 0.00016376
|  | 1058 | 5.8204 | 0.00015121
|  | 1059 | 5.7334 | 0.00018476
|  | 1060 | 5.8029 | 0.00015742
|  | 1061 | 5.7484 | 0.0001785
|  | 1062 | 5.7357 | 0.00018378
|  | 1063 | 5.7231 | 0.0001892
|  | 1064 | 5.7387 | 0.00018251
|  | 1065 | 5.7099 | 0.00019503
|  | 1066 | 5.7791 | 0.0001663
|  | 1067 | 5.7104 | 0.00019481
|  | 1068 | 5.7327 | 0.00018506
|  | 1069 | 5.725 | 0.00018835
|  | 1070 | 5.7536 | 0.00017635
|  | 1071 | 5.6681 | 0.00021472
|  | 1072 | 5.7108 | 0.00019462
|  | 1073 | 5.6669 | 0.00021533
|  | 1074 | 5.7109 | 0.00019457
|  | 1075 | 5.6721 | 0.00021275
|  | 1076 | 5.7047 | 0.00019737
|  | 1077 | 5.6479 | 0.00022498
|  | 1078 | 5.6852 | 0.00020644
|  | 1079 | 5.6313 | 0.00023374
|  | 1080 | 5.7356 | 0.00018381
|  | 1081 | 5.7123 | 0.00019396
|  | 1082 | 5.7739 | 0.0001683
|  | 1083 | 5.7418 | 0.00018123
|  | 1084 | 5.7663 | 0.00017127
|  | 1085 | 5.7334 | 0.00018474
|  | 1086 | 5.7824 | 0.00016504
|  | 1087 | 5.6454 | 0.00022623
|  | 1088 | 5.669 | 0.00021431
|  | 1089 | 5.6418 | 0.00022814
|  | 1090 | 5.7142 | 0.00019311
|  | 1091 | 5.693 | 0.00020275
|  | 1092 | 5.7889 | 0.00016258
|  | 1093 | 5.7442 | 0.00018022
|  | 1094 | 5.7865 | 0.00016349
|  | 1095 | 5.6898 | 0.00020428
|  | 1096 | 5.7324 | 0.0001852
|  | 1097 | 5.6615 | 0.00021802
|  | 1098 | 5.7479 | 0.00017869
|  | 1099 | 5.6446 | 0.00022665
|  | 1100 | 5.71 | 0.00019498
|  | 1101 | 5.6443 | 0.00022684
|  | 1102 | 5.7206 | 0.00019027
|  | 1103 | 5.6466 | 0.00022563
|  | 1104 | 5.7224 | 0.0001895
|  | 1105 | 5.641 | 0.00022856
|  | 1106 | 5.8087 | 0.00015534
|  | 1107 | 5.7174 | 0.00019167
|  | 1108 | 5.8174 | 0.00015227
|  | 1109 | 5.7978 | 0.00015931
|  | 1110 | 5.8518 | 0.00014068
|  | 1111 | 5.7474 | 0.00017888
|  | 1112 | 5.7787 | 0.00016646
|  | 1113 | 5.5942 | 0.00025457
|  | 1114 | 5.7117 | 0.00019423
|  | 1115 | 5.6437 | 0.00022713
|  | 1116 | 5.6835 | 0.00020725
|  | 1117 | 5.6269 | 0.00023611
|  | 1118 | 5.7263 | 0.00018781
|  | 1119 | 5.6885 | 0.0002049
|  | 1120 | 5.8173 | 0.0001523
|  | 1121 | 5.7011 | 0.00019904
|  | 1122 | 5.769 | 0.0001702
|  | 1123 | 5.6888 | 0.00020475
|  | 1124 | 5.7336 | 0.00018466
|  | 1125 | 5.6705 | 0.00021357
|  | 1126 | 5.73 | 0.00018621
|  | 1127 | 5.632 | 0.00023333
|  | 1128 | 5.7257 | 0.00018805
|  | 1129 | 5.6384 | 0.00022993
|  | 1130 | 5.7187 | 0.00019113
|  | 1131 | 5.6539 | 0.00022187
|  | 1132 | 5.6988 | 0.00020009
|  | 1133 | 5.613 | 0.00024376
|  | 1134 | 5.662 | 0.00021778
|  | 1135 | 5.5779 | 0.0002643
|  | 1136 | 5.6652 | 0.00021616
|  | 1137 | 5.5675 | 0.00027074
|  | 1138 | 5.6425 | 0.00022778
|  | 1139 | 5.5564 | 0.00027772
|  | 1140 | 5.6173 | 0.00024138
|  | 1141 | 5.5336 | 0.00029271
|  | 1142 | 5.614 | 0.00024324
|  | 1143 | 5.5089 | 0.00030984
|  | 1144 | 5.6066 | 0.00024738
|  | 1145 | 5.572 | 0.00026793
|  | 1146 | 5.6066 | 0.00024739
|  | 1147 | 5.5606 | 0.00027505
|  | 1148 | 5.6801 | 0.00020887
|  | 1149 | 5.5926 | 0.00025548
|  | 1150 | 5.6592 | 0.00021916
|  | 1151 | 5.5549 | 0.00027866
|  | 1152 | 5.6111 | 0.00024486
|  | 1153 | 5.5751 | 0.00026599
|  | 1154 | 5.633 | 0.0002328
|  | 1155 | 5.5042 | 0.00031316
|  | 1156 | 5.5917 | 0.00025603
|  | 1157 | 5.514 | 0.00030623
|  | 1158 | 5.5764 | 0.00026523
|  | 1159 | 5.5026 | 0.00031434
|  | 1160 | 5.6083 | 0.00024644
|  | 1161 | 5.6438 | 0.00022707
|  | 1162 | 5.7443 | 0.00018016
|  | 1163 | 5.6605 | 0.0002185
|  | 1164 | 5.7512 | 0.00017732
|  | 1165 | 5.7045 | 0.00019747
|  | 1166 | 5.7783 | 0.00016662
|  | 1167 | 5.6928 | 0.00020287
|  | 1168 | 5.6987 | 0.00020014
|  | 1169 | 5.6035 | 0.00024919
|  | 1170 | 5.749 | 0.00017822
|  | 1171 | 5.695 | 0.00020184
|  | 1172 | 5.7341 | 0.00018444
|  | 1173 | 5.622 | 0.00023877
|  | 1174 | 5.7075 | 0.00019611
|  | 1175 | 5.6004 | 0.00025094
|  | 1176 | 5.704 | 0.00019768
|  | 1177 | 5.5295 | 0.00029545
|  | 1178 | 5.6091 | 0.00024595
|  | 1179 | 5.5553 | 0.00027842
|  | 1180 | 5.6674 | 0.00021507
|  | 1181 | 5.5664 | 0.00027137
|  | 1182 | 5.6252 | 0.00023703
|  | 1183 | 5.556 | 0.00027796
|  | 1184 | 5.6821 | 0.00020792
|  | 1185 | 5.6821 | 0.00020792
|  | 1186 | 5.7855 | 0.00016389
|  | 1187 | 5.7855 | 0.00016389
|  | 1188 | 5.8864 | 0.00012989
|  | 1189 | 5.8211 | 0.00015098
|  | 1190 | 5.9143 | 0.00012181
|  | 1191 | 5.8289 | 0.00014828
|  | 1192 | 5.7878 | 0.000163
|  | 1193 | 5.7246 | 0.00018852
|  | 1194 | 5.7462 | 0.00017937
|  | 1195 | 5.6177 | 0.00024117
|  | 1196 | 5.6856 | 0.00020623
|  | 1197 | 5.7147 | 0.0001929
|  | 1198 | 5.6177 | 0.00024117
|  | 1199 | 5.6856 | 0.00020623
|  | 1200 | 5.7147 | 0.0001929